## Feuil1
This sheet calculates Scale and offset for oXs
Set first scale = 1 and Offset = 0 and make 2 or 3 measurements in the range you expect to use the sensor (if you make only 2 measurements, just duplicate one of them).
Important: values filled in the yellow cells should be in the same units as the units used internally by oXs (e.g. milliVolt or milliAmpere)
Real values (based on voltmeter/ampemeter…) | 110 | 18000 | 40000 | <= Fill those values
Values on handset (with scale=1 and offset =0) | 1670 | 2150 | 2700 | <= Fill those values
Trends | -138.6353 | 18465.6262 | 39783.0092 | <= Do not change
Adjust scale and offset with those values
Scale | 38.7589
Offset | 64865.9619
so when oXs will measure e.g. => | 2700 | mv
oXs will transmit to the handset => | 39783.0092
Please note that the units on the handset can be different (e.g. A instead of mA)